## Sheet2
Technical Data |  | Indoor LED Display 400sqm P3.91
Item | A-L3.9
Pixel Pitch | 3.91 |  | Light weight Super thin Stable quality Die-casted with high-strength aluminum. Light weight, high bearing capacity and precision
LED Type | SMD2121
Brightness(cd/m2) | 1000
Gray Scale(bits) | 12/14/16
Refresh Rate(hz) | 1920/3840
Contrast Ratio | >3000:1
Cabinet Size(WxHxD;mm) | 500X500X90
Cabinet Resolution | 128*128
Cabinet Material | Die-casting Aluminum
Cabinet Weight | 8Kg
Max Power Consumption(panel/w) | 100 |  | Cabinet connection lock User-friendly locking system makes disassembly and maintenance easy and convenient
Avg Power Consumption(panel/w) | 40
Max Rigging | 20pcs Cabinets/10M
Service Access | Rear
IP Grade | F/R IP40
Power Input | 220V +/-10% , 50-60HZ
Operation Temperature | -10℃~+40℃ |  | Dual backup of signal and power between modules Automatically switch to the backup signal when the plug pins brake or fail, to ensure non-stop opeartion of the LED display.
Operation Humidity | 10%~90% RH
Production date | 2017
Application Environment | Indoor
Control system | Nova
Can make inner curved screen Different cabinet size can meet the demands of different areas