## Sheet2
Technical Data |  | Outdoor LED Display 700sqm P5.9
Item | A-L5.9
Pixel Pitch | 5.9 |  | Application field: Outdoor advertising, Stage rental,Government and enterprise activities and other events The die-casted aluminum technology and high-precisio CNC processing (+/-0.1mm) realize seamless combination. The cabinet only weighs 12.5kg and has a good flatness(<0.3MM of error for the whole screen). It can also resist impact very well.
LED Type | SMD2022 Black frame
Brightness(cd/m2) | 3500
Gray Scale(bits) | 12/14/16
Refresh Rate(hz) | 1920/3840
Contrast Ratio | >3000:1
Cabinet Size(WxHxD;mm) | 500X1000X89
Cabinet Resolution | 84*168
Cabinet Material | Die-casting Aluminum
Cabinet Weight | 12.5Kg
Max Power Consumption(panel/w) | 300
Avg Power Consumption(panel/w) | 120
Max Rigging | 10pcs Cabinets/10M
Service Access | Rear
IP Grade | F/R IP65
Power Input | 220V +/-10% , 50-60HZ
Operation Temperature | -20℃~+60℃ |  | Waterproof test Meet the standard for using as outdoor LED screen. Waterproof Rate:IP65 protect the screen out of accidentally spilled drinks and rain Excellent heat dispersion Professional design of heat output channel Make sure the heat can be discharged quickly and effectively
Operation Humidity | 10%~90% RH
Production date | 2016
Application Environment | Outdoor
Control system | Nova
Case